## Sheet1
Parameter Mnemonic | sample | Unit Scientific | Type | priority | operation | remarks
DOI | 10.34355/CRiED.U.Tsukuba.00001 |  | Text | 1
DID | 1 |  | Int | 1
yyyy | 2014 |  | Int | 1
mm | 5 |  | Int | 1
dd | 11 |  | Int | 2
hh | 9 |  | Int | 2
mm | 0 |  | Int | 2
timezone | JST |  | Text | 1
xyear | 2014.3607 |  | Numeric | 1 | yyyy+(mm-1)/12+(dd-1)/365
LatDir | N |  | Text | 1
NSflag | 1 |  | Int | 1 | N:1. S:-1
LatD | 37 | degree of latitude | Int | 1
LatM | 15 | miniute of latitude | Int | 1
LatS | 14 | second of latitude | Int | 2
LatDecimal | 37.254 |  | Numeric | 1 | (LatD+LatM/60+LatS/3600)*NSflag
LongDir | E |  | Text | 1 | E:1, W:-1
EWflag | 1 |  | Int | 1
LongD | 140 | degree of longitude | Int | 1
LongM | 33 | minute of longitude | Int | 1
LongS | 30 | second of longitude | Int | 2
LongDecimal | 140.5583 |  | Numeric | 1 | (LongD+LongM/60+LongS/3600)*EWflag
altdepflag |  |  | Int | 1 | altitude:1, depth:-1
altdep |  |  | Numeric | 1
Unit_altdep |  |  | Text | 1
sample type | Suspended sediment |  | Text | 1
Nuclide | 137Cs |  | Text | 1
Value type | = |  | Text | 1 | = or <
Activity or MDA | 5230 | Bq kg-1 | Numeric | 1
Uncertainty_activity | 77.8 | Bq kg-1 | Numeric | 1
Unit_activity | Bq kg-1 |  | Text | 1
Inventory | 39 | kBq m-2 | Numeric | 2
Unit_Inventory | kBq m-2 |  | Text | 2
SSA | 0.746 | m2 g-1 | Numeric | 2 |  | Particle size distribution, measured with particle size analyzer, were converted to specific surface area (SSA) of sediment on an assumption of shperical shape of sediment particles
Unit_SSA | m2 g-1 |  | Text | 2
Correction_factor_P | 1.48 | - | Numeric | 2 | (SSA/0.386)^0.65 | Equation is based on Yoshimura et al (2016). Constants 0.65 and 0.386 m2 g-1 were derived from Yoshimura et al. (2016)
Unit_Correction_factor_P | - |  | Text | 2
ScP-SS | 0.13 | m2 kg-1 | Numeric | 2 | Activity/Inventory
Unit_ScP-SS | m2 kg-1 |  | Text | 2
ScP-SS, correct | 0.091 | m2 kg-1 | Numeric | 2 | Activity/Inventory/Correction_factor_P
Unit_ScP-SS, correct | m2 kg-1 |  | Text | 2
note: priority 1 means that these columns should be filled.