## format descriptions
Parameter Mnemonic | sample | Unit Scientific | Type | priority | operation | remarks
DOI | 10.34355/IER.Fukushima.U.00017 |  | Text | 1
DID | 1 |  | Int | 1
yyyy | 2014 |  | Int | 1
mm | 3 |  | Int | 1
dd | 22 |  | Int | 2
hh |  |  | Int | 2
mm |  |  | Int | 2
timezone | JST |  | Text | 1
xyear | 2014.2242 |  | Numeric | 1 | yyyy+(mm-1)/12+(dd-1)/365
LatDir | N |  | Text | 1
NSflag | 1 |  | Int | 1 | N:1. S:-1
LatD | 37 | degree of latitude | Int | 1
LatM | 44 | miniute of latitude | Int | 1
LatS | 6 | second of latitude | Int | 2
LatDecimal | 37.7351 |  | Numeric | 1 | (LatD+LatM/60+LatS/3600)*NSflag
LongDir | E |  | Text | 1 | E:1, W:-1
EWflag | 1 |  | Int | 1
LongD | 140 | degree of longitude | Int | 1
LongM | 35 | minute of longitude | Int | 1
LongS | 12 | second of longitude | Int | 2
LongDecimal | 140.5867 |  | Numeric | 1 | (LongD+LongM/60+LongS/3600)*EWflag
altdepflag | 1 |  | Int | 1 | altitude:1, depth:-1
altdep | 312 |  | Numeric | 1
Unit_altdep | m | m | Text | 1
sample type | Sediment |  | Text | 1 | "Sediment" or "Suspended matter"
Nuclide | 137Cs |  | Text | 1
Value type | = |  | Text | 1 | = or <
Activity | 2460 | Bq kg-1 | Numeric | 1
Uncertainty_activity | 84.4 | Bq kg-1 | Numeric | 1
Unit_activity | Bq kg-1 |  | Text | 1
Sediment weight | 0.0508 | kg | Numeric | 2
Unit_sediment_weight | kg |  | Text | 2
Land use | Cultivated farmland |  | Text | 2 | "Cultivated farmland" or "Grassland"
Sediment trap | Weir and Tank1 |  | Text | 2 | "Weir and Tank1", or "Tank 1", or "Tank 2", or "Tank 3"
SSA | 0.327 | m2 g-1 | Numeric | 2
Unit_SSA | m2 g-1 |  | Text | 2
Note | 5 samples from identical sediment |  | Text | 2
Note: | Original sample type name by the data provider is "suspended sediment". |  | Text | 2
note: priprity 1 means that these coulmns should be filled.