## description
Parameter Mnemonic | sample | Unit Scientific | Type | priority | operation | remarks
DOI | 10.34355/CRiED.U.Tsukuba.00020 |  | Text | 1
DID | 5 |  | Int | 1
yyyy | 2011 |  | Int | 1
mm | 3 |  | Int | 1
dd | 15 |  | Int | 2
hh | 9 |  | Int | 2
min | 0 |  | Int | 2
timezone | JST |  | Text | 1
xyear | 2011.205 |  | Numeric | 1 | xyear=yyyy+(mm-1)/12+(dd-1)/365
LatDir | N |  | Text | 1
NSflag | 1 |  | Int | 1 | N:1. S:-1
LatD | 37 | degree of latitude | Int | 1
LatM | 11 | miniute of latitude | Int | 1
LatS | 11 | second of latitude | Int | 2
LatDecimal | 37.1864 |  | Numeric | 1 | LatDecimal=(LatD+LatM/60+LatS/3600)*NSflag
LongDir | E |  | Text | 1 | E:1, W:-1
EWflag | 1 |  | Int | 1
LongD | 140 | degree of longitude | Int | 1
LongM | 10 | minute of longitude | Int | 1
LongS | 10 | second of longitude | Int | 2
LongDecimal | 140.1694 |  | Numeric | 1 | LongDecimal=(LongD+LongM/60+LongS/3600)*EWflag
altdepflag | 1 |  | Int | 1 | altitude:1, depth:-1
altdep | 100 |  | Numeric | 1
Unit_altdep | m | m | Text | 1
sample type | Suspended Matter |  | Text | 1
Nuclide | 137Cs |  | Text | 1
Value type | = |  | Text | 1 | = or < if value is lower MDA
Activity or MDA | 75.48 | Bq kg-1 | Numeric | 1
Uncertainty_activity | 1.5 | Bq kg-1 | Numeric | 1
Unit_activity | Bq kg-1 |  | Text | 1
Nuclide | 134Cs |  | Text | 1
Value type | = |  | Text | 1 | = or < if value is lower MDA
Activity or MDA | 75.48 | Bq kg-1 | Numeric | 1
Uncertainty_activity | 1.5 | Bq kg-1 | Numeric | 1
Unit_activity | Bq kg-1 |  | Text | 1
sample_type2 | River |  | Text | 1
name_river | Abukuma |  | Text | 1
river_code_MLT | W8202010130 |  | Text | 1 | River code by MLIT
Correction_Periods | 100 | Day | Int | 1 | Sample correction period
Unit_Periods | Day |  | Text | 1
Weight | 10.1 | g | Numeric | 1 | Amount of the sample
Unit_Weight | g |  | Text | 1
SSA | 0.011 | m2 g-1 | Numeric | 1 | Specific surface area of the sample
Unit_SSA | m2 g-1 |  | Text | 1
Median_D50 | 10.1 | μm | Numeric | 1 | Median diameter of the sample
Unit_Median | μm |  | Text | 1
Site_Number | 1 |  | Int | 1 | Site number in Taniguchi et al (2019)