## Sheet2
NO. | Parameter Mnemonic | Sample | Unit Scientific | Type | priority | note | operation
1 | DOI | 10.34355/CRiES.U.Tsukuba.00163 |  | Text | 1 | Digital Object Identifier
2 | DID | 1 |  | Int | 1 | Data ID
3 | Record_flag | 0 |  | Int | 1 | 0:actual record, 1:calculated value
4 | Record | 448 |  | Int | 2 | Automatically provided from measuring equipment. Negative numbers indicate: -1 for the average value or integrated value of the day, -2 for the lowest value of the day and -3 for the highest value of the day.
5 | Year | 81 |  | Int | 2
6 | month | 8 |  | Int | 2
7 | day | 1 |  | Int | 2
8 | Hour&Min | 1 |  | Int | 2
9 | D | 142 | degree | Numeric | 2 | wind direction (degree)
10 | U1 | 0.3 | m/s | Numeric | 2 | wind speed at 1.6m height (m/s)
11 | U2 | 0.84 | m/s | Numeric | 2 | wind speed at 29.5m height(NW) (m/s)
12 | U3 | 1.42 | m/s | Numeric | 2 | wind speed at 29.5m height(SE) (m/s)
13 | UW1 | -0.0011 | m^2/s^2 | Numeric | 2 | momentum flux at 1.6m height (m^2/s^2)
14 | UW2 | -0.0078 | m^2/s^2 | Numeric | 2 | momentum flux at 29.5m height(NW) (m^2/s^2)
15 | UW3 | -0.0047 | m^2/s^2 | Numeric | 2 | momentum flux at 29.5m height(SE) (m^2/s^2)
16 | WT1 | -0.0049 | degree C m/s | Numeric | 2 | sensible heat flux at 1.6m height (degree C m/s)
17 | WT2 | -0.003 | degree C m/s | Numeric | 2 | sensible heat flux at 29.5m height(NW) (degree C m/s)
18 | WT3 | -0.0032 | degree C m/s | Numeric | 2 | sensible heat flux at 29.5m height(SE) (degree C m/s)
19 | I | -99999 | W/m^2 | Numeric | 2 | shortwave radiation at 1.5m height (W/m^2)
20 | Rn | -45 | W/m^2 | Numeric | 2 | net radiation at 1.5m height (W/m^2)
21 | G1 | -14.2 | W/m^2 | Numeric | 2 | soil heat flux at 2cm depth (W/m^2)
22 | T1 | 23.1 | degree C | Numeric | 2 | temperature at 1.6m height (degree C)
23 | T2 | 23.7 | degree C | Numeric | 2 | temperature at 12.5m height (degree C)
24 | T3 | 24 | degree C | Numeric | 2 | temperature at 29.5m height (degree C)
25 | ST1 | 23.9 | degree C | Numeric | 2 | soil temperature at 2cm depth (degree C)
26 | ST2 | 25.9 | degree C | Numeric | 2 | soil temperature at 10cm depth (degree C)
27 | ST3 | 23.8 | degree C | Numeric | 2 | soil temperature at 50cm depth (degree C)
28 | ST4 | 20 | degree C | Numeric | 2 | soil temperature at 100cm depth (degree C)
29 | GW1 | 1.863 | m | Numeric | 2 | ground water level at 2.2m depth (m)
30 | GW2 | 4.74 | m | Numeric | 2 | ground water level at 10m depth (m)
31 | GW3 | 6.327 | m | Numeric | 2 | ground water level at 22m depth (m)
32 | TD1 | 37.2 | degree C | Numeric | 2 | dew point temperature at 1.6m height (degree C)
33 | TD2 | 37.1 | degree C | Numeric | 2 | dew point temperature at 12.5m height (degree C)
34 | TD3 | 36.9 | degree C | Numeric | 2 | dew point temperature at 29.5m height (degree C)
35 | E | 0 | mm/hour | Numeric | 2 | pan evaporation (mm/hour)
36 | P | 0 | mm/hour | Numeric | 2 | precipitation (mm/hour)
37 | ET | 0 | mm/hour | Numeric | 2 | lysimeter evapotranspiration (mm/hour)
38 | AP | 1017.1 | hPa | Numeric | 2 | air pressure (hPa)
39 | U4 | -99999 | m/s | Numeric | 2 | wind speed at 30.5m height(SE) (m/s)
40 | N | -99999 | min | Numeric | 2 | sunshine duration (min)