## Sheet1
NO. | Parameter Mnemonic | Column | Unit Scientific | Type | priority | note | operation
1 | DOI | 1 |  | Text | 1
2 | DID | 2 |  | Int | 1
3 | Site | 3 |  | Text | 2 | Measuring site. A: Kawauchi zone A, B: Kawauchi zone B, M: model zone for mushroom bed log collection.
4 | lat_deg | 4 | degree | Int | 2 | Latitude Degrees. Coordinate is the center of the measuring site.
5 | lat_min | 5 | minute | Int | 2 | Latitude Minutes. Coordinate is the center of the measuring site.
6 | lat_sec | 6 | second | Numeric | 2 | Latitude Seconds. Coordinate is the center of the measuring site.
7 | xlat | 7 |  | Numeric | 1 | Latitude in decimal. Coordinate is the center of the measuring site.
8 | Nsflag | 8 |  | Int | 1 | 1 in NH , -1 in SH
9 | lon_deg | 9 | degree | Int | 2 | Longitude Degrees. Coordinate is the center of the measuring site.
10 | lon_min | 10 | minute | Int | 2 | Longitude Minutes. Coordinate is the center of the measuring site.
11 | lon_sec | 11 | second | Numeric | 2 | Longitude Seconds. Coordinate is the center of the measuring site.
12 | xlon | 12 |  | Numeric | 1 | Longitude in decimal. Coordinate is the center of the measuring site.
13 | Ewflag | 13 |  | Int | 1 | 1 in EH , -1 in WH
14 | yyyy | 14 |  | Int | 2 | Measuring year
15 | mm | 15 |  | Int | 2 | Measuring month
16 | dd | 16 |  | Int | 2 | Measuring day
17 | hh | 17 |  | Int | 2 | Measuring hour
18 | min | 18 |  | Int | 2 | Mesuring minute
19 | xyear | 19 |  | Numeric | 1 | Measuring date in decimal | year+(month-1)/12+(day-1)/365
20 | RN_O1 | 20 | mm | Numeric | 2 | Precipitation outside the forest after clear-cutting. Blanks are no data.No.20 and No.21 are dual sensors.
21 | RN_O2 | 21 | mm | Numeric | 2 | Precipitation outside the forest after clear-cutting. Blanks are no data.No.20 and No.21 are dual sensors.
22 | RN_I1 | 22 | mm | Numeric | 2 | Precipitation inside the forest as control plot. Blanks are no data.No.22 and No.23 are dual sensors.
23 | RN_I2 | 23 | mm | Numeric | 2 | Precipitation inside the forest as control plot. Blanks are no data.No.22 and No.23 are dual sensors.
24 | RN_T1 | 24 | mm | Numeric | 2 | Precipitation in thinning row. Blanks are no data.No.24 and No.25 are dual sensors.
25 | RN_T2 | 25 | mm | Numeric | 2 | Precipitation in thinning row. Blanks are no data.No.24 and No.25 are dual sensors.
26 | SampleType | 26 |  | Text | 2 | Type of sample material